## Criteria
Decision Criteria Values
Resource Code |  | CRT1 | CRT2 | CRT3 | CRT4 | CRT5 | CRT6
Buidling elements | Alternatives | Time | Cost | Quality | Required initial capital | Legal constraints | Design compatability
A. DEEP EXCAVATION (m2) | A1 | 8 | 7 | 8 |  | 9
| A2 | 6 | 9 | 6 |  | 6
| A3 | 5 | 6 | 5 |  | 4
A4
A5
B. STRUCTURE (m2) | B1 | 3 | 6 | 5 | 7
| B2 | 2 | 7 | 7 | 9
| B3 | 9 | 1 | 5 | 3
B4
B5
C. ROOF (m2) | C1 | 5 | 3 | 2 |  |  | 3
| C2 | 4 | 4 | 3 |  |  | 3
| C3 | 3 | 5 | 4 |  |  | 3
| C4 | 6 | 8 | 7 |  |  | 5
| C5 | 8 | 6 | 9 |  |  | 7

## Supplier
CO2-e(kg/hr)
| supplier | distance-km | Name | Capacity | unit | power | Ave. | Min | Max | site
MTL1 | Abyek | 100 | Dump truck 1 | 16 | tonne | 180 | 100.8 | 95.4 | 106.2 | http://wantruck.en.made-in-china.com/product/ioznXkHbnlcq/China-16-Ton-Dump-Truck.html
| Firoozkooh | 143 | Trailer | 35 | tonne | 375 | 210 | 198.75 | 221.25 | http://www.saipadiesel.ir/products/detail/t375/index.html
MTL7 | Kashan | 247 | Trailer fh500 | 40 | tonne | 500 | 280 | 265 | 295
| Isfahan | 451 | Trailer fh500 | 40 | tonne | 500 | 280 | 265 | 295
MTL8 | Isfahan | 451 | Dump truck 1 | 16 | tonne | 110 | 61.6 | 58.3 | 64.9 | http://iran-khodro.blogsky.com/1391/10/04/post-209/
MTL4 | Any | 30 | Dump truck 2 | 6 | tonne | 110 | 61.6 | 58.3 | 64.9 | http://iran-khodro.blogsky.com/1391/10/04/post-209/
MTL5 | Any | 30 | Dump truck 2 | 6 | tonne | 110 | 61.6 | 58.3 | 64.9 | http://iran-khodro.blogsky.com/1391/10/04/post-209/
MTL2 | Any | 30 | Dump truck 2 | 6 | tonne | 110 | 61.6 | 58.3 | 64.9
MTL3 | Any | 30 | Dump truck 2 | 6 | tonne | 110 | 61.6 | 58.3 | 64.9
MTL6 | Any | 30 | Dump truck 2 | 6 | tonne | 110 | 61.6 | 58.3 | 64.9
MTL9 | Isfahan | 451 | Dump truck 1 | 16 | tonne | 110 | 61.6 | 58.3 | 64.9
MTL10 | Isfahan | 451 | Dump truck 1 | 16 | tonne | 110 | 61.6 | 58.3 | 64.9
MTL11 | Any | 0.001 | Dump truck 1 | 10 | tonne | 110 | 0 | 0 | 0
MTL12 | Any | 30 | Dump truck 2 | 6 | tonne | 110 | 61.6 | 58.3 | 64.9

## Resource
MATERIAL (MTL)
Resource Code |  | MTL1 |  |  |  | MTL2 |  |  |  | MTL3 |  |  |  | MTL4 |  |  |  | MTL5 |  |  |  | MTL6 |  |  |  | MTL7 |  |  |  | MTL8 |  |  |  | MTL9 |  |  |  | MTL10 |  |  |  | MTL11 |  |  |  | MTL12
Resource Name |  | cement |  |  |  | Clay |  |  |  | Cotton |  |  |  | Gravel (19mm & 25 mm) |  |  |  | Sand |  |  |  | PolyEstyren |  |  |  | Steel (Other) |  |  |  | Steel (Rebar) |  |  |  | Steel (Profiles & Beams) |  |  |  | Steel (Galvanized) |  |  |  | water |  |  |  | Wood
Unit |  | tonne |  |  |  | kg |  |  |  | sq m |  |  |  | cu m |  |  |  | cu m |  |  |  | kg |  |  |  | kg |  |  |  | kg |  |  |  | kg |  |  |  | kg |  |  | kg | cu m |  |  |  | cu m
Description |  | سيمان پرتلند نوع يک (سيمان معمولي) پاکتي و فله |  |  |  | 40 ×25 × 20 سفال |  |  |  | گوني چتايي 7 ×40 |  |  |  | شن شسته دانه بندي شده 25 ميليمتر |  |  |  | ماسه شسته دانه بندي شده |  |  |  | 41 ×25 × 20 پلی استایرن |  |  |  | قوطی، مفتول، قالب میخ |  |  |  | جمع میلگرد |  |  |  | تیرآهن |  |  |  | ورق، پیچ و مهره و رابیتس گالوانیزه شده |  |  | پيچ و مهره گالوانيزه 8/8 | کل آب |  |  |  | تخته نراد خارجی و چوب گرد سفید خشک
Building elements | Alternatives | Ave. | StD | Min | Max | Ave. | StD | Min | Max | Ave. | StD | Min | Max | Ave. | StD | Min | Max | Ave. | StD | Min | Max | Ave. | StD | Min | Max | Ave. | StD | Min | Max | Ave. | StD | Min | Max | Ave. | StD | Min | Max | Ave. | StD | Min | Max | Ave. | StD | Min | Max | Ave. | StD | Min | Max
A. DEEP EXCAVATION (m2) | A1
A2
A3
A4
A5
B. STRUCTURE (m2) | B1
B2
B3
B4
B5
C. ROOF (m2) | C1 | 0.073026 | 0.01632 | 0.05241 | 0.09837 |  |  |  |  | 0.0454 | 0.01086 | 0.032 | 0.062 | 0.111 | 0.02496 | 0.08 | 0.148 | 0.187 | 0.04347 | 0.133 | 0.258 |  |  |  |  | 0.10653 | 0.0088 | 0.10155 | 0.1227 | 13.285 |  | 12.9623 | 13.7665 | [8 empty] | 0.0836 | 0.01903 | 0.061 | 0.115 | 0.0056877 | 0.00066526 | 0.0051462 | 0.0065
| C2 | 0.04866 | 0.01055 | 0.03546 | 0.06446 | 78.9025 |  | 72.505 | 85.3 | 0.0454 | 0.01086 | 0.032 | 0.062 | 0.1108 | 0.02496 | 0.0798 | 0.1478 | 0.0928 | 0.02154 | 0.0668 | 0.1268 |  |  |  |  | 0.08555 | 0.00184 | 0.08405 | 0.0878 | 12.8669 |  | 12.5413 | 13.3665 | [8 empty] | 0.0655 | 0.02486 | 0.04 | 0.115 | 0.0056877 | 0.00066526 | 0.0051462 | 0.0065
| C3 | 0.058925 | 0.01666 | 0.03546 | 0.09837 |  |  |  |  | 0.043454 | 0.01031 | 0.032 | 0.062 | 0.10468 | 0.02498 | 0.0741 | 0.148 | 0.13288 | 0.0528 | 0.0668 | 0.258 | 4.6062 |  | 4.0944 | 5.118 | 0.12455 | 0.00184 | 0.12305 | 0.1268 | 12.9869 |  | 12.6613 | 13.4865 |  |  |  |  | 0.60917 |  | 0.60917 | 0.60917 | 0.0655 | 0.02486 | 0.04 | 0.115 | 0.0056877 | 0.00066526 | 0.0051462 | 0.0065
| C4 | [12 empty] | 0.072 |  | 0.064 | 0.08 | 0.0585 |  | 0.052 | 0.065 |  |  |  |  | 4.6606e-05 |  | 4.2184e-05 | 5.1029e-05 | 19.2232 |  | 16.5147 | 21.9316 | 5.1 |  | 3.4 | 6.8 | 10.6012 |  | 9.5952 | 11.6072 | 0.02196 |  | 0.01952 | 0.0244
C5
EF | Kg CO2-e | 845 |  | 740 | 950 | 0.36 |  | 0.24 | 0.48 | 0.22068 |  | 0.17751 | 0.26384 | 11.97 |  | 9.54 | 14.4 | 7.905 |  | 7.905 | 7.905 | 3.84 |  | 3.29 | 4.39 | 2.89 |  | 2.77 | 3.01 | 2.89 |  | 2.77 | 3.01 | 2.89 |  | 2.77 | 3.01 | 3.01 |  | 3.01 | 3.01 | 0.8125 |  | 0.766 | 0.859 | 25 |  | 20 | 30

## EQP
EQUIPMENT AND TOOLS (EQP)
Resource Name |  | ويبراتوربنزيني |  |  |  | دستگاه بلوک زن سقفي 4 تايي با صفحه ويبره ثابت وقالب مربوط |  |  |  | بالابربرقي به ظرفيت حدود300 کيلو |  |  |  | stud welder |  |  |  | بتونير750 ليتري |  |  |  | بتونير500 ليتري |  |  |  | جرثقيل کفي 5 تن باکاميون 10 تن با راننده |  |  |  | تريلر کفي به ظرفيت حدود 5 تن بدون کشنده |  |  |  | تراکتورجفت ديفرانسيل باراننده
Resource Code |  | EQP1 |  |  |  | EQP2 |  |  |  | EQP3 |  |  |  | EQP4 |  |  |  | EQP5 |  |  |  | EQP6 |  |  |  | EQP7 |  |  |  | EQP8 |  |  |  | EQP9
Energy Source |  | petroleum |  |  |  | Electricity |  |  |  | Electricity |  |  |  | Electricity |  |  |  | Electricity |  |  |  | Electricity |  |  |  | Diesel |  |  |  | Diesel |  |  |  | Diesel
Power |  | 9 |  |  |  | 1100 |  |  |  | 550 |  |  |  | 130 |  |  |  | 15 |  |  |  | 10 |  |  |  | 128.7379 |  |  |  | 130 |  |  |  | 75
Unit |  | hp |  |  |  | W |  |  |  | W |  |  |  | kW |  |  |  | hp |  |  |  | hp |  |  |  | hp |  |  |  | hp |  |  |  | hp
Building elements | Alternatives | Ave. | StD | Min | Max | Ave. | StD | Min | Max | Ave. | StD | Min | Max | Ave. | StD | Min | Max | Ave. | StD | Min | Max | Ave. | StD | Min | Max | Ave. | StD | Min | Max | Ave. | StD | Min | Max | Ave. | StD | Min | Max
A. DEEP EXCAVATION (m2) | A1
A2
A3
A4
A5
B. STRUCTURE (m2) | B1
B2
B3
B4
B5
C. ROOF (m2) | C1 | 0.1139 | 0.02732 | 0.08 | 0.15385 | 0.12084 | 0.03246 | 0.082136 | 0.16427 | 0.11486 | 0.02801 | 0.08 | 0.15686 | [8 empty] | 0.1005 | 0.01286 | 0.083333 | 0.11429 | 0.086896 | 0.01967 | 0.061538 | 0.11429 | 0.12263 | 0.02757 | 0.10884 | 0.17778 | 0.12263 | 0.02757 | 0.10884 | 0.17778
| C2 | 0.11939 | 0.02797 | 0.08 | 0.15385 |  |  |  |  | 0.12032 | 0.02884 | 0.08 | 0.15686 | [8 empty] | 0.086896 | 0.01967 | 0.061538 | 0.11429 | 0.090763 | 0.02022 | 0.061538 | 0.11429 | 0.12608 | 0.02985 | 0.10884 | 0.17778 | 0.12608 | 0.02985 | 0.10884 | 0.17778
| C3 | 0.11939 | 0.02797 | 0.08 | 0.15385 |  |  |  |  | 0.12032 | 0.02884 | 0.08 | 0.15686 | [8 empty] | 0.086896 | 0.01967 | 0.061538 | 0.11429 | 0.090763 | 0.02022 | 0.061538 | 0.11429 |  |  |  |  | 0.12608 | 0.02985 | 0.10884 | 0.17778
| C4 | 0.11939 | 0.02797 | 0.08 | 0.15385 | [8 empty] | 0.0091667 |  | 0.0091667 | 0.0091667 | 0.025715 |  | 0.022858 | 0.028572 |  |  |  |  | 0.054557 |  | 0.048303 | 0.060812 | 0.050094 |  | 0.044528 | 0.05566
C5
EF | CO2 (g/h) | 4340 |  | 4107.5 | 4572.5 | 826.0683 |  | 781.8147 | 870.322 | 413.0342 |  | 390.9073 | 435.161 | 97626.256 |  | 92396.278 | 102856.234 | 8400 |  | 7950 | 8850 | 5600 |  | 5300 | 5900 | 72093.2352 |  | 68231.0976 | 75955.3728 | 72800 |  | 68900 | 76700 | 32115.5 |  | 19981 | 44250
| Nox (g/h) | 42.625 |  | 15.5 | 69.75 | 8.1132 |  | 2.9502 | 13.2761 | 4.0566 |  | 1.4751 | 6.638 | 958.8293 |  | 348.6652 | 1568.9934 | 82.5 |  | 30 | 135 | 55 |  | 20 | 90 | 708.0586 |  | 257.4758 | 1158.6413 | 715 |  | 260 | 1170 | 375.2 |  | 75.4 | 675
| CO (g/h) | 15.5 |  | 3.875 | 27.125 | 2.9502 |  | 0.73756 | 5.1629 | 1.4751 |  | 0.36878 | 2.5815 | 348.6652 |  | 87.1663 | 610.1641 | 30 |  | 7.5 | 52.5 | 20 |  | 5 | 35 | 257.4758 |  | 64.369 | 450.5827 | 260 |  | 65 | 455 | 140.675 |  | 18.85 | 262.5
| PM (g/h) | 3.4875 |  | 1.1625 | 5.8125 | 0.6638 |  | 0.22127 | 1.1063 | 0.3319 |  | 0.11063 | 0.55317 | 78.4497 |  | 26.1499 | 130.7495 | 6.75 |  | 2.25 | 11.25 | 4.5 |  | 1.5 | 7.5 | 57.9321 |  | 19.3107 | 96.5534 | 58.5 |  | 19.5 | 97.5 | 30.9525 |  | 5.655 | 56.25